## blus_v1_bom
ID | Bezeichner | GehÃ¤use | StÃ¼ckzahl | Bezeichnung | Anbieter und Referenz
1 | J2 | IDC-Header_2x08_P2.54mm_Vertical | 1 | EXT | SBH11-PBPC-D08-ST-BK Sullins Connector Solutions ¦ Connectors, Interconnects ¦ DigiKey
2 | J1 | IDC-Header_2x05_P2.54mm_Vertical | 1 | USBi | SBH11-PBPC-D05-ST-BK Sullins Connector Solutions ¦ Connectors, Interconnects ¦ DigiKey
3 | J3 | PinSocket_2x20_P2.54mm_Vertical | 1 | Raspberry_Pi_2_3 | PPPC202LFBN-RC Sullins Connector Solutions ¦ Connectors, Interconnects ¦ DigiKey
4 | R22,R21,R24,R23,R4,R3,R2,R1 | R_0603_1608Metric_Pad0.98x0.95mm_HandSolder | 8 | 4.3k | RMCF0603FT4K30 Stackpole Electronics Inc ¦ Resistors ¦ DigiKey
5 | C75,C74,C73,C72,C61,C60,C59,C58 | C_0805_2012Metric_Pad1.18x1.45mm_HandSolder | 8 | 680n | CC0805KKX7R9BB684 Yageo ¦ Capacitors ¦ DigiKey
6 | RV2,RV1 | Potentiometer_Bourns_PTV09A-1_Single_Vertical | 2 | PTV09A-1020F-B203 | PTV09A-1020F-B203 Bourns ¦ Mouser Deutschland
7 | U2 | Vishay_MINICAST-3Pin | 1 | TSOP583xx | TSOP58338 Vishay Semiconductor Opto Division ¦ Sensors, Transducers ¦ DigiKey
8 | R40,R34 | R_0603_1608Metric_Pad0.98x0.95mm_HandSolder | 2 | 1.5k | RCG06031K50FKEA Vishay Dale ¦ Resistors ¦ DigiKey
9 | R33 | R_0603_1608Metric_Pad0.98x0.95mm_HandSolder | 1 | 1M
10 | P1 | wuerth_691216410002 | 1 | Conn_WallPlug
11 | J7,J6,J5,J4 | wuerth_691216410002 | 4 | Screw_Terminal_01x02 | 691216410002 Würth Elektronik ¦ Connectors, Interconnects ¦ DigiKey
12 | PS1 | Converter_ACDC_MeanWell_IRM-60-xx_THT | 1 | IRM-60-24
13 | R14,R39,R38,R37,R36,R35,R20,R19,R17,R18,R16,R15,R12,R11,R10,R9,R8,R7,R6,R5 | R_0603_1608Metric_Pad0.98x0.95mm_HandSolder | 20 | 33 | RMCF0603FT33R0 Stackpole Electronics Inc ¦ Resistors ¦ DigiKey
14 | U11 | SOIC-8_5.275x5.275mm_P1.27mm | 1 | 25LCxxx | 25LC1024-I/SM Microchip Technology ¦ Mouser Deutschland
15 | U7,U8 | HTSSOP-32-1EP_6.1x11mm_P0.65mm_EP5.2x11mm_Mask4.11x4.36mm_ThermalVias | 2 | TAS5760MDCAR | TAS5760MDAP Texas Instruments ¦ Mouser Deutschland
16 | C84,C83,C50,C49,C48,C45,C44,C43,C64,C63,C62 | C_0805_2012Metric_Pad1.18x1.45mm_HandSolder | 11 | 1u | CL21B105KOFNNNG Samsung Electro-Mechanics ¦ Capacitors ¦ DigiKey
17 | C82,C81,C88,C52,C51,C46,C66,C65,C33,C32,C29,C28,C24,C23,C19,C18,C17,C13,C12,C9,C8,C7 | C_0603_1608Metric_Pad1.08x0.95mm_HandSolder | 22 | 100n | CL10B104KB8NNNL Samsung Electro-Mechanics ¦ Capacitors ¦ DigiKey
18 | C80,C79,C78,C42,C41,C40,C39,C38,C37,C36,C35,C34,C31,C30,C27,C26,C25,C22,C1 | C_1206_3216Metric_Pad1.33x1.80mm_HandSolder | 19 | 10u | GRT31CC8YA106ME01L Murata Electronics ¦ Capacitors ¦ DigiKey
19 | C87,C47,C86,C85,C21,C20,C16,C15,C14,C11,C10,C5,C4,C3 | C_0603_1608Metric_Pad1.08x0.95mm_HandSolder | 14 | 10n | CL10B103KB8NNWC Samsung Electro-Mechanics ¦ Capacitors ¦ DigiKey
20 | Q1 | TO-252-3_TabPin2 | 1 | STD2805 | STD2805T4 STMicroelectronics ¦ Discrete Semiconductor Products ¦ DigiKey
21 | R41 | R_0603_1608Metric_Pad0.98x0.95mm_HandSolder | 1 | 75 | RMCF0603FT75R0 Stackpole Electronics Inc ¦ Resistors ¦ DigiKey
22 | C70,C56,C57,C55,C54,C71,C69,C68 | C_0603_1608Metric_Pad1.08x0.95mm_HandSolder | 8 | 220n | CGA3E3X7R1V224K080AB TDK Corporation ¦ Capacitors ¦ DigiKey
23 | X1 | Oscillator_SMD_Abracon_ASV-4Pin_7.0x5.1mm | 1 | ASV-24.576MHz-EJ-T | ASV-24.576MHZ-EJ-T ABRACON ¦ Mouser Deutschland
24 | U6 | TSSOP-16_4.4x5mm_P0.65mm | 1 | SI53365 | SI53365-B-GTR Silicon Labs ¦ Mouser Deutschland
25 | L6,L5,L4,L3,L10,L9,L8,L7,L2,L1 | L_Abracon_ASPI-0630LR | 10 | 10u | ASPI-0630LR-100M-T15 ABRACON ¦ Mouser Deutschland
26 | C53,C67 | CP_Radial_D16.0mm_P7.50mm | 2 | 470u | UPM1V471MHD6AA Nichicon ¦ Mouser Deutschland
27 | J9,J10 | cui_rcj_02x | 2 | Conn_Coaxial | RCJ-021 CUI Devices ¦ Mouser Deutschland
28 | Y1 | Crystal_SMD_SeikoEpson_FA238-4Pin_3.2x2.5mm | 1 | 12 MHz | FA-238V 12.0000MA-C5 Epson Timing ¦ Mouser Deutschland
29 | U10 | TQFP-32_7x7mm_P0.8mm | 1 | PCM2707 | PCM2707CPJTR Texas Instruments ¦ Mouser Deutschland
30 | U9 | SOT-23-6 | 1 | USBLC6-2SC6 | USBLC6-2SC6 STMicroelectronics ¦ Mouser Deutschland
31 | U5 | SOT-223-3_TabPin2 | 1 | AMS1117-3.3 | REG1117-3.3/2K5 Texas Instruments ¦ Mouser Deutschland
32 | U4,U3 | SOT-23-6 | 2 | TPS54308 | TPS54202HDDCR Texas Instruments ¦ Mouser Deutschland | Alternative TPS54202 (2A)
33 | U1 | LFCSP-72-1EP_10x10mm_P0.5mm_EP5.3x5.3mm | 1 | ADAU1452 | ADAU1452KCPZ Analog Devices ¦ Mouser Deutschland
34 | T1 | SOIC-6 | 1 | DA100J | DA101JC-R Murata Power Solutions ¦ Mouser Deutschland
35 | R43 | R_0603_1608Metric_Pad0.98x0.95mm_HandSolder | 1 | 107 | RC0603FR-07107RL Yageo ¦ Resistors ¦ DigiKey
36 | R42 | R_0603_1608Metric_Pad0.98x0.95mm_HandSolder | 1 | 243 | RC0603FR-07243RL Yageo ¦ Resistors ¦ DigiKey
37 | R32,R30 | R_0603_1608Metric_Pad0.98x0.95mm_HandSolder | 2 | 13.5k | RMCF0603FT13K3 Stackpole Electronics Inc ¦ Resistors ¦ DigiKey
38 | R31,R29,R28,R26 | R_0603_1608Metric_Pad0.98x0.95mm_HandSolder | 4 | 100k | RC0603FR-07100KL Yageo ¦ Resistors ¦ DigiKey
39 | R27,R25 | R_0603_1608Metric_Pad0.98x0.95mm_HandSolder | 2 | 511k | RC0603FR-07511KL Yageo ¦ Resistors ¦ DigiKey
40 | R13 | R_0603_1608Metric_Pad0.98x0.95mm_HandSolder | 1 | 0.47 | 73L2R47J CTS Resistor Products ¦ Resistors ¦ DigiKey
41 | J8 | USB_B_TE_5787834_Vertical | 1 | USB_B | 5787834-1 TE Connectivity ¦ Mouser Deutschland
42 | FB1 | L_0603_1608Metric_Pad1.05x0.95mm_HandSolder | 1 | BLM18SP601SZ1D (600/100M) | BLM18SP601SZ1D Murata Electronics ¦ Filters ¦ DigiKey
43 | C77,C76 | C_0603_1608Metric_Pad1.08x0.95mm_HandSolder | 2 | 33p | C0603C330K4HAC7867 KEMET ¦ Capacitors ¦ DigiKey
44 | C6 | C_0603_1608Metric_Pad1.08x0.95mm_HandSolder | 1 | 5.6n | CL10B562KB8NNNC Samsung Electro-Mechanics ¦ Capacitors ¦ DigiKey
45 | C2 | C_0603_1608Metric_Pad1.08x0.95mm_HandSolder | 1 | 150p | CL10C151JB8NFNC Samsung Electro-Mechanics ¦ Capacitors ¦ DigiKey